## Sheet1
Necessary Parts - 4 cage, 8 odour (7 odours with vacuum function)
Category/Name | # needed | Company | Part number | Price per unit | Total price | Notes
Electronics
Harp Output Expander | 4 | OEPS | OEPS-1108 | 305.76 | 1223.04 | Need 1 per cage. Old part number: OE-7210 (updated: 10/8/2025)
Harp Expander Module - Breakout | 4 | OEPS | OEPS-3001 | 91.38 | 365.52 | Need 1 per cage. Old part number: OE-7215 (updated: 10/8/2025)
Harp Valve Passive Controller | 4 | OEPS | OEPS-0002 | 307.58 | 1230.32 | Need 1 per cage. Old part number: OEPS-O001 (updated: 10/8/2025)
Harp Behavior - Mice Poke with 3D | 4 | OEPS | OEPS-3008 | 114.81 | 459.24 | Need 1 per cage. Old part number: OEPS-7247 (updated: 10/8/2025)
Harp Behavior - Breakout | 4 | OEPS | OEPS-3005 | 42.17 | 168.68 | Need 1 per cage. Old part number: OE-7245 (updated: 10/8/2025)
CoolDriveSolo | 4 | NResearch | CDS-US-V02 | 19.5 | 78 | Need 1 per cage | Attach the documentation
Olfactometer
Clear Scratch- and UV-Resistant Cast Acrylic Sheet | Depends | McMaster-Carr | 8560k357 | 57.96 | 115.92 | Replaceable with any other durable surface. You put your olfactometer parts/odor bottles on top of it. Make sure you can laser-cut the material.
Clear Scratch- and UV-Resistant Cast Acrylic Sheet | Depends | McMaster-Carr | 8560k182 | 10.45 | 41.8 | Laser-cut it and use it for holding odor bottles in place so that they don't tip over.
Supelco Rotameter | 4 | Milipore Sigma | 23326 | 364.56 | 1458.24 | 2 for air going into bottles, 2 for air going into the final valve. | Attach the documentation
Ø12.7 mm Stainless Steel Optical Posts - Metric; 30mm | 8 | Thorlabs | TR30/M | 5.38 | 43.04 | Need 2 per cage. Serve as pillars for the acrylic boards that hold odor bottles in place.
Ø12.7 mm Stainless Steel Optical Posts - Metric; 50mm | 8 | Thorlabs | TR50/M | 5.9 | 47.2 | Need 2 per cage. Serve as pillars for the acrylic boards that hold odor bottles in place.
Ø12.7 mm Stainless Steel Optical Posts - Metric; 75mm | 8 | Thorlabs | TR75/M | 6.15 | 49.2 | Need 2 per cage. Serve as pillars for the acrylic boards that hold odor bottles in place.
Corning Pyrex 1395 Media Storage Bottle w/ Screw Cap, 50mL | 32 | Cole-Parmer | EW-34514-21 | 147.9 (case of 10) | 580 | Odor bottles
VapLock™ Solvent Delivery Cap, three 1/4"-28 ports, GL32 | 32 | Cole-Parmer | EW-12018-52 | 39.7 | 1270.4 | Odor bottle caps
Idex Threaded Luer Adapter, Red ETFE/Natural PP, 0.050" Bore, Male Slip Luer x Female 1/4-28 Flat Bottom | 100 | Cole-Parmer | EW-02023-62 | 10 | 1000 | Approx. 100 needed. Buy a couple hundred for future purposes.
Idex Threaded Luer Adapter, Red ETFE, 0.050" Bore, Female Luer x Female 1/4-28 Flat Bottom | 100 | Cole-Parmer | EW-02014-22 | 11.5 | 1150 | Approx. 100 needed. Buy a couple hundred for future purposes.
Female Luer Fitting 1/8ID100PK | 100 | World Precision Instruments | 13158-100 | 99 (pack of 100) | 99 | Comes in 1 pack of 100 units.
Idex Flangeless Male Nut, Standard Knurl, Natural PFA, 1/16" OD Tubing, 1/4-28 Flat-Bottom | 100 | Cole-Parmer | EW-02019-76 | 3.75 | 375 | Approx. 150 needed. Buy a couple hundred for future purposes.
Idex Flangeless Ferrule, Blue ETFE, 1/16" OD Tubing, 1/4-28 Flat-Bottom; 10/PK | 150 | Cole-Parmer | EW-01939-30 | 19.4 (pack of 10) | 291 | Approx. 150 needed. Buy a couple hundred for future purposes. Comes in 1 pack of 10 units.
Idex Manifold Assembly, PEEK, 9 Port, 1/16" OD Tubing | 4 | Cole-Parmer | UX-42718-84 | 177 | 708 | Need 1 per cage. 8-way manifold for splitting air into different bottles.
Cole-Parmer VapLock™ Port Plug, Natural PTFE, 1/4"-28 UNF(M); 10/PK | 70 | Cole-Parmer | EW-12020-47 | 32.6 (pack of 10) | 228.2 | Approx. 75 needed. Buy a couple hundred for future purposes. Comes in 1 pack of 10 units.
Lee Company 8-way Manifold | 4 | The Lee Company | LFMX0510538B | 113.31 | 453.24 | 8-way manifold for odors. Need 1 per cage.
Lee Company Mounting Screws | 36 | The Lee Company | LHWX0213420A | Quote needed | Quote needed | 9 per cage. Accessory supporting Lee Company 8-way manifold.
Lee Company Mounting Screw Support Bracket | 12 | The Lee Company | LHDX0307130A | Quote needed | Quote needed | 3 per cage. Accessory supporting Lee Company 8-way manifold.
Lee Company Solenoid Valves | 32 | The Lee Company | LHDB1223518H | 75.67 | 2421.44 | Need 1 per odor bottle (8 per cage). Old part number: LHDA1223411H (updated: 10/8/2025)
Lee Company Solenoid Valves (FOR VACUUM MODE) | 4 | The Lee Company | LHDB1233418H | Quote needed | Quote needed | 1 per cage. Used for vacuum mode. Old part number: LHDA1233315H (updated: 10/8/2025)
Masterflex® Transfer Tubing, PTFE, 1/32" ID x 1/16 " OD; 25 ft | Order bulk (20) | Cole-Parmer | 06407-41 | 75.7 | 1514 | If out of stock/discontinued, use other products with same material/dimensions.
Diba Omnifit® Tubing Cutter | 1 | Cole-Parmer | EW-21940-18 | 106 | 106
SMC tubing 1/4" | Order bulk (3) | SMC Pneumatics | TIUB07C-20 | 24 | 72 | Carrying air to manifold, odor to exhaust
Masterflex® L/S® Precision Pump Tubing, Peroxide-Cured Silicone, L/S 13; 25 ft | 1 | VWR | 96400-13 | 105 | 105
Whatman® Puradisc 13 syringe filters | 1 | Milipore Sigma | WHA68231327 | 345 (pack of 100) | 345 | pore size 2.7 μm, GF/D membrane
Poke port adapter | 4 | Custom-made |  |  |  | 1 per cage. 3d printed with PLA using Ultimaker. See template in the folder. | Attach the documentation
Aluminium poke port | 4 | Custom-made |  |  |  | 1 per cage. Tanya Tabachnik (tt2564@columbia.edu) machined it in-house at Columbia's Zuckerman Institute and anodized in Jupiter, FL. | Attach the documentation
Stainless steel poke port spout | 4 | Custom-made |  |  |  | 1 per cage. Pulled out from Bpod Mouse Port Assembly (Part no.: 1026). 1.80mm outer diameter, 35mm long hypodermic tubes.
NResearch Dual 3-Way Isolation Valves | 4 | NResearch | SH360T041 | 223.7 | 894.8 | Need 1 per cage. Final valve. | Attach the documentation
Male Adapter: Brass, Push-to-Connect x MNPT, For 1/4 in Tube OD, 1/8 in Pipe Size, 18 mm Overall Lg | 2 | Grainger | 36X026 | 2.62 | 5.24 | 1 per tank. For connecting tank to 1/4"OD tubings.
Nitrogen gas tanks - Size M | Bulk (4+ every wk) | AirGas | NIT 5.0 | 50 | 50*(however many)
Push-to-Connect Fittings for Plastic Tubing—Food and Beverage | Bulk | McMaster-Carr | 9087K81 | 4.66 | 93.2 | For splitting 1/4" tubings.
Camera
BFS-U3-13Y3M-C: 1.3 MP, 170 FPS, ON Semi PYTHON 1300, Mono | 4 | Teledyne Flir | BFS-U3-13Y3M-C | 480 | 1920 | 1 camera per cage.
4.5mm C Series Fixed Focal Length Lens | 4 | Edmund Optics | 86-900 | 540 | 2160 | 1 lens per cage. Attach this to the Blackfly camera.
NIR Bandpass Filter – 850nm FWHM 100nm | 4 | Optical Filter Shop | 2020OFS-850 Bin 5.A.4 | 98.68 | 394.72 | 14mm * 14mm, Rectangle. Used for the camera to only detect IR so continuous mouse tracking is feasible.
Camera IR Light 48 LED IR Illuminators Lights Waterproof Infrared Night Visionss Light for Security CCTV Camera | 4 | Amazon | B0BJFDBT44 | 13.49 | 53.96 | 1 per cage.
Photography Diffuser Fabric 78.7 x 59 Inches/ 2 x 1.5M Nylon Light Modifier Cloth for Lighting Softbox, Light Box Tents, Panel | 1 | Amazon | B08FMQXDZ4 | 14.98 | 14.98 | Above IR source gives a spotlight-style lighting. Have this over the IR source to diffuse light.
Cables/Wires
LIANSHU 2Pack Flat Ribbon Cable 2.54mm Pitch 2 Row 10 Pin Female to Female Wires IDC Ribbon Connector L=1M/ 3.3FT | 4 | Amazon | B08HCKVSXR | 8.99 (pack of 2) | 17.98 | 1 per cage. Comes with 1 pack of 2 units.
traderplus 5-Pack 10ft BNC Male to BNC Male Jumper 75-Ohm Cable Extension Connector for CCTV DVR to TV System (10 FT) | 16 | Amazon | B07WXPWT3R | 27.99 (pack of 5) | 111.96 | 4 per cage. Comes with 1 pack of 5 units.
ACC-01-3009: 1 m 6-pin Hirose HR10 Circular Connector GPIO Cable | 4 | Teledyne Flir | ACC-01-3009 | 37.5 | 150 | 1 per cage. For connecting camera to Harp Output Expander. Solder this with BNC cable. | Attach the documentation
Monoprice 3-Feet USB 2.0 A Male to Mini-B 5pin Male 28/24AWG Cable with Ferrite Core (Gold Plated) (105447),Black | 4 | Amazon | B003L1380E | 5.08 | 20.32 | 1 per cage. For connecting Harp Output Expander to laptop/computer.
Amazon Basics Z25K USB 3.0 Cable, Type A-Male to Micro B, 6 Feet (1.8 Meters), Black | 4 | Amazon | B00NH12R1O | 7.96 | 31.84 | 1 per cage. For connecting camera to laptop/computer.
Intellinet Slim Cat6 Ethernet Network Patch Cable – 10-Pack - 10Gbps & 250MHz, Snagless Boot, 30AWG Pure Bare Copper Wire, Gold-Plated Contacts, Lifetime Mfg Warranty – 1.5ft, 10 Pack Black | 4 | Amazon | B09GV9SY8C | 19.99 (pack of 10) | 19.99 | 1 per cage. For connecting poke with poke breakout.
SIOCEN【2-Pack 6ft DC Extension Cord 5.5mm x 2.1mm Male to Female Power Cable for CCTV Security Surveillance Indoor IP Camera Dvr Standalone LED Strip,Car,12v DC Power Supply Plug Adapter | 24 | Amazon | B07J298GXD | 8.99 (pack of 2) | 107.88 | 6 per cage (3 for powering CoolDrive, Valve Passive Controller, and IR source with 12V, 3 as extension cable). Comes with 1 pack of 5 units.
ZOSI DC 1 Female to 8 Male Output Power Splitter Cable Y Adapter For CCTV Accessories Black | 2 | Amazon | B00KWWLH76 | 6.71 | 13.42 | For splitting DC cables connected to 12V power source.
IZOKEE 240pcs 10CM and 20CM Jumper Wire Solderless Breadboard Jumper Wires Male to Female, Male to Male, Female to Female for Arduino Project (3x10cm, 3x20cm) | Bulk (5+) | Amazon | B08151TQHG | 8.59 | 42.95 | Will need a lot. Buy a bulk.
UL STYLE 1007/1569 HOOK-UP WIRE | Bulk | Consolidated Electronic Wire & Cable | 815 | Quote needed | Quote needed | Will need a lot. Buy different colours (Black, Blue, Red, White,…); 200ft each.
Chemicals
(+)-α-Pinene ≥99% | Always have >500ml | Milipore Sigma | 268070-25G | 179 | 358 | Can use 98% instead. Caution: this chemical evaporates fast!!
Isopentyl acetate | Always have >500ml | Milipore Sigma | 112674-500ML | 157.5 | 315
(R)-(+)-Limonene 97% | Always have >500ml | Milipore Sigma | 183164-500ML | 98.5 | 197
Miscellaneous
M3 Cap Screw and Hardware Kit for Mini-Series | 1 | Thorlabs | HW-KIT5/M | 115.23 | 115.23
M4 Cap Screw and Hardware Kit | 1 | Thorlabs | HW-KIT1/M | 65.8 | 65.8
M4 Setscrew and Hardware Kit | 1 | Thorlabs | HW-KIT3/M | 136.38 | 136.38
M6 Cap Screw and Hardware Kit | 1 | Thorlabs | HW-KIT2/M | 139.58 | 139.58
ThinkPad X1 Carbon Gen 11 Intel (14”) - Black | 2 | Lenovo | 21HM002EUS | 1825.45 | 3650.9 | 1 per 2 cages. Replaceable with other robust Windows 11 laptops/PCs.
Kungber DC Power Supply Variable, 30V 10A Adjustable Switching Regulated DC Bench Power Supply with Intelligent Charging Mode, 18W USB Interface, Precision Encoder Knob (Black) | 2 | Amazon | B08DJ1FDXV | 59.99 | 119.98 | You'll only need to dial in 12V.
DiCUNO 450pcs (5 Colors x 90pcs) 5mm LED Light Emitting Diode Round Assorted Color White/Red/Yellow/Green/Blue Kit Box | As much as you need | Amazon | B073QMYKDM | 11.99 | 11.99 | For testing electronics.
USB 3.0 Hub, VIENON 4-Port USB Hub USB Splitter USB Expander for Laptop, Xbox, Flash Drive, HDD, Console, Printer, Camera,Keyborad, Mouse | 2 | Amazon | B09MLRPTT2 | 7.99 | 15.98 | 1 per laptop.